## Altitude 2 stage - E12
Rocket | Rocket Mass (Mr) | 0.501 | kg | (10g misc.) |  | E12-0 Engines | Thrust (T) | 12 | N | https://estesrockets.com/product/001691-e12-0-engines/
| Booster Mass (Mb) | 0.09 | kg |  |  |  | Max Thrust | 31.3 | N
| E12-8 Engine Total Mass (Mer) | 0.0635 | kg |  |  |  | Impulse (I) | 28.8 | N-s | https://estesrockets.com/product/001694-e12-8-engines/
| E12-0 Engine Total Mass (Meb) | 0.0581 | kg |  |  |  | Burn Time (t) | 2.4 | s
| Propellant Mass (Mp) | 0.0369 | kg
| Parachute Mass (Mpara) | 0.041 | kg |  |  | E12-8 Engines | Thrust (T) | 12 | N
| Nylon Fire Cloth (Mn) | 0.015 | kg |  |  |  | Max Thrust | 31.3 | N
[7 empty] | Impulse (I) | 29.8 | N-s
| First Stage Mass (M1) | 0.95645 | kg |  |  |  | Burn Time (t) | 2.4833 | s
| First Stage Coasting Mass (M1c) | 0.9011 | kg |  |  |  | Delay | 8 | s
| Second Stage Mass (M2) | 0.69215 | kg
| Second Stage Coasting Mass (M2c) | 0.6368 | kg
http://www.rocketmime.com/rockets/multistg.html
| Rocket diameter (d) | 0.06 | m
| Rocket Cross Sectional Area (A) | 0.0028274 | m^2
| Drag Coefficient (Cd) | 0.75
| Air Density (ρ) | 1.2 | kg/m^3
| Gravity (g) | 9.81 | m/s^2
| Drag Term (k) | 0.0012723 | kg/m
First Stage Burn
| q | 144.6368
| x | 0.38481
| Max Velocity at Burnout (v1) | 62.4154 | m/s
| Altitude Increase During Burn (y1) | 77.4518 | m | 254.1069 | ft
Second Stage Burn
| q | 151.5177
| x | 0.55705
| Terminal Velocity Ratio (s) | 2.401
| Max Velocity at Burnout (v2) | 122.8638 | m/s
| Altitude Increase During Burn (y2) | 403.1465 | m | 1322.6593 | ft
Second Stage Coast
| Altitude Increase During Coast (yc) | 351.5363 | m | 1153.3342 | ft
| qa | 70.0702
| qb | 0.14
| Time Coasting (tc) | 7.5177 | s
| Total Altitude Reached (y) | 832.1346 | m | 2730.1004 | ft

## Altitude 1 stage - E12
Rocket | Rocket Mass (Mr) | 0.501 | kg |  |  | E12-8 Engines | Thrust (T) | 12 | N
| Booster Mass (Mb) | 0.09 | kg |  |  |  | Max Thrust | 31.3 | N
| E12-8 Engine Total Mass (Mer) | 0.0635 | kg |  |  |  | Impulse (I) | 29.8 | N-s
| E12-0 Engine Total Mass (Meb) | 0.0581 | kg |  |  |  | Burn Time (t) | 2.4833 | s
| Propellant Mass (Mp) | 0.0369 | kg |  |  |  | Delay | 8 | s
| Parachute Mass (Mpara) | 0.041 | kg
| Nylon Cloth (Mn) | 0.015 | kg
| First Stage Mass (M1) | 0.69215 | kg
| First Stage Coasting Mass (M1c) | 0.6368 | kg
| Rocket diameter (d) | 0.06 | m
| Rocket Cross Sectional Area (A) | 0.0028274 | m^2
| Drag Coefficient (Cd) | 0.75
| Air Density (ρ) | 1.2 | kg/m^3
| Gravity (g) | 9.81 | m/s^2
| Drag Term (k) | 0.0012723 | kg/m
First Stage Burn
| q | 151.5177
| x | 0.55705
| Max Velocity at Burnout (v1) | 90.7679 | m/s
| Altitude Increase During Burn (y1) | 120.9095 | m | 396.6846 | ft
Second Stage Coast
| Altitude Increase During Coast (yc) | 246.5124 | m | 808.7678 | ft
| qa | 70.0702
| qb | 0.14
| Time Coasting (tc) | 6.524 | s
| Total Altitude Reached (y) | 367.4219 | m | 1205.4525 | ft

## Altitude 1 stage - D12
Rocket | Rocket Mass (Mr) | 0.501 | kg |  |  | D12-5 Engines | Thrust (T) | 12 | N | https://estesrockets.com/products/d12-5-engines
| Booster Mass (Mb) | 0.09 | kg |  |  |  | Max Thrust | 31.3 | N
| D12-5 Engine Total Mass (Mer) | 0.0496 | kg | (engine + spacer) |  |  | Impulse (I) | 20 | N-s
| E12-0 Engine Total Mass (Meb) | 0.0581 | kg |  |  |  | Burn Time (t) | 1.6667 | s
| Propellant Mass (Mp) | 0.0369 | kg |  |  |  | Delay | 5 | s
| Parachute Mass (Mpara) | 0.041 | kg
| Nylon Cloth (Mn) | 0.015 | kg
| First Stage Mass (M1) | 0.65045 | kg
| First Stage Coasting Mass (M1c) | 0.5951 | kg
| Rocket diameter (d) | 0.06 | m
| Rocket Cross Sectional Area (A) | 0.0028274 | m^2
| Drag Coefficient (Cd) | 0.75
| Air Density (ρ) | 1.2 | kg/m^3
| Gravity (g) | 9.81 | m/s^2
| Drag Term (k) | 0.0012723 | kg/m
First Stage Burn
| q | 152.575
| x | 0.5969
| Max Velocity at Burnout (v1) | 70.1976 | m/s
| Altitude Increase During Burn (y1) | 60.7969 | m | 199.4649 | ft
Second Stage Coast
| Altitude Increase During Coast (yc) | 170.5916 | m | 559.6839 | ft
| qa | 67.7372
| qb | 0.14482
| Time Coasting (tc) | 5.5463 | s
| Total Altitude Reached (y) | 231.3885 | m | 759.1487 | ft

## Measured Weights
Measured on 2023-07-24
Main Rocket | 0.253 | kg | Main Rocket Body + Engine Cap Plate + Rip cord
Nost Cone | 0.18 | kg
Booster | 0.09 | kg
Electronics Assembly | 0.058 | kg | Measured Rev1
Parachute | 0.041 | kg
Nylon Fire Cloth | 0.015 | kg

## Drift Dist
Wind Speed (X) | 15 | km/hr
Decent Rate | 4.65 | m/s |  |  | https://www.translatorscafe.com/unit-converter/en-US/calculator/parachute-size/
(A)
1 Stage D12 Altitude | 231.3885 | m
1 Stage E12 Altitude | 367.4219 | m
2 Stage E12 Altitude | 832.1346 | m
(td)
1 Stage D12 Decent Time | 49.761 | s | 0.82935 | min
1 Stage E12 Decent Time | 79.0155 | s | 1.3169 | min
2 Stage E12 Decent Time | 178.9537 | s | 2.9826 | min
(D)
1 Stage D12 Drift Distance | 207.3374 | m
1 Stage E12 Drift Distance | 329.2311 | m
2 Stage E12 Drift Distance | 745.6403 | m
X
D

## Launch Rod Length
Rocket Mass (Mr) | 0.503 | kg
Booster Mass (Mb) | 0.09 | kg
E12-8 Engine Total Mass (Mer) | 0.0635 | kg
E12-0 Engine Total Mass (Meb) | 0.0581 | kg
Propellant Mass (Mp) | 0.0369 | kg
Parachute Mass (Mpara) | 0.041 | kg
Nylon Cloth (Mn) | 0.015 | kg
First Stage Mass (M1) | 0.95845 | kg
First Stage Coasting Mass (M1c) | 0.9031 | kg
Second Stage Mass (M2) | 0.69415 | kg
Second Stage Coasting Mass (M2c) | 0.6388 | kg
Rocket diameter (d) | 0.06 | m
Rocket Cross Sectional Area (A) | 0.0028274 | m^2
Drag Coefficient (Cd) | 0.75
Air Density (ρ) | 1.2 | kg/m^3
Gravity (g) | 9.81 | m/s^2
Initial Runout for Launch Rod | 1.14 | m
Final Runout for Launch Rod | 1.48 | m
Phase 1 |  |  | T1 | 15 | N
v1 | 0 | m/s | T2 | 20 | N
t1 | 0.25 | s
a1 | 37.1408 | m/s^2
d1 | 1.1607 | m
v2 | 9.2852 | m/s
Phase 2
v1 | 9.2852 | m/s
t1 | 0.032 | s
a1 | 52.6766 | m/s^2
d1 | 0.3241 | m
dc | 1.4847 | m
v2 | 10.9709 | m/s
1
2
a = 1/m*(Ft - 1/2ρv^2CdA) - g

## Center of Pressure
https://www.youtube.com/redirect?event=video_description&redir_token=QUFFLUhqbG1EeEV4NzE4RGVNRHA1MFBCNlREOFlLT09CZ3xBQ3Jtc0tsNXZWeXVwWk9qLWZfa2w1RkRXWVVKTUlBRlp0dU0tS2xFYWZkcE1Pa1I1elZoVUU0MFJTZmpYTUNtOGt3dWlsdEdCMVV1ZUJIYW1WN1BqQ0NRbWFnWGdPT0lncUZ3cFZrRTJCZ3lud3BmTVAzbWtTVQ&q=https%3A%2F%2Fwww.apogeerockets.com%2Fdownloads%2Fbarrowman_report.pdf&v=jikEHfFwBd8
http://servidor.demec.ufpr.br/CFD/bibliografia/aerodinamica/Crowell_1996.pdf
General Center of Pressure Formula
Break up the rocket piecewise (nose, body, fins), then sum the center of pressures to determine the overall center of pressure
Nose
Volume of Semi-Ellipsoid
V = 0.5 * (4/3) * π * r^2 * L
r | 0.03 | m
r0 | 0.015 | m
L | 0.12 | m
V | 0.00022619 | m^3
S(L) | 0.0028274 | m^2
S(0) | 0 | m^2
Ẍellipse | 0.04 | m
Ẍogive | 0.05592 | m
Ẍcone | 0.08 | m
(Cnα)N | 2
Body
For cylindrical bodies, Cnα = 0, therefore no need to calculate center of pressure distance
Main Fins
l | 0.079057 | m
s | 0.075 | m
Cr | 0.115 | m
Ct | 0.045 | m
σ | 18.433 | deg
rL | 38.66 | deg
d | 0.06 | m
Xt | 0.06 | m
XF | 0.441 | m
(Cnα)FM | 7.7933
ẌFM | 0.046901 | m
ẌTBM | 0.4879 | m
Booster Fins
l | 0.081739 | m
s | 0.075 | m
Cr | 0.105 | m
Ct | 0.04 | m
σ | 23.429 | deg
rL | 40.914 | deg
d | 0.06 | m
Xt | 0.065 | m
XF | 0.59 | m
(Cnα)FB | 7.479
ẌFB | 0.046983 | m
ẌTBB | 0.63698 | m
Center of Pressure - First Stage
Cnα = (Cnα)N + (Cnα)FM + (Cnα)FB
Cnα | 17.2723
Ẍ | 0.50059 | m | from tip
| 0.17991 |  | from ACS0
Center of Pressure - Second Stage
Cnα = (Cnα)N + (Cnα)FM
Cnα | 9.7933
Ẍ | 0.39643 | m | from tip
| 0.28407 |  | from ACS0
r
L

## Stability
For a rocket to be stable, center of gravity (CG) must be ahead of center of pressure (CP)
so that the aerodynamic forces will keep the rocket in a straight trajectory.
A typical guide for model rockets is to target a distance between CG and CP to be between 1-2 calibers.
Exceeding 5 calibers will make the rocket become unstable. A caliber is the maximum tube diameter of the rocket.
For this rocket, 1 caliber is 60mm
First Stage
Start
d CG to CP | 85.25 | mm
calibers | 1.4208
End
d CG to CP | 110.99 | mm
calibers | 1.8498
Second Stage
Start
d CG to CP | 59.56 | mm
calibers | 0.99267
End
d CG to CP | 94.33 | mm
calibers | 1.5722
Note that the stability at the start
of the stage is worse than the end.
This is because the fuel is spent which
causes the CG to gradually shift towards
the nose
CG
CP
CG
CP
CG
CP
CG
CP